## INTRODUCTION
Excel Network Calculator
No macros!
| by: TopherTMG |  | version: 3/12/2021-01
See [tabs] below
¦
V

## Calculate Network
CALCULATE NETWORK OF AN IP ADDRESS
Given an IP address, calculate its individual network
Paste in list of individual IP addresses with CIDR block, no spaces
For example: 10.23.45.144/22
¦
| V |  | oct1 |  | oct2 |  | oct3 |  | oct4 |  | sub |  |  |  | sub1 |  | sub2 |  | sub3 |  | sub4 | and oct 1 bit 1 | [6 empty] | and oct 1 bit 8 |  |  | and o2 bit 1 | [6 empty] | and o2 bit 8 |  |  | and o3 bit 1 | [6 empty] | and o3 bit 8 |  |  | and o4 bit 1 | [6 empty] | and o4 bit 8
| input | output | bin | . | bin | . | bin | . | bin | / | dec | max subnets | max hosts | [6 empty] | 11111111 | 00000000 | 1 | 2 | 3 | 4 | 5 | 6 | 7 | 8 |  |  | 1 | 2 | 3 | 4 | 5 | 6 | 7 | 8 |  |  | 1 | 2 | 3 | 4 | 5 | 6 | 7 | 8 |  |  | 1 | 2 | 3 | 4 | 5 | 6 | 7 | 8
| 10.45.55.254/24 | 10.45.55.0/24 | 00001010 | 3 | 00101101 | 6 | 00110111 | 9 | 11111110 | 13 | 24 | 16777214 | 254 | 24 | 11111111 | 16 | 11111111 | 8 | 11111111 | 0 | 00000000 | 0 | 0 | 0 | 0 | 1 | 0 | 1 | 0 | 00001010 | 10 | 0 | 0 | 1 | 0 | 1 | 1 | 0 | 1 | 00101101 | 45 | 0 | 0 | 1 | 1 | 0 | 1 | 1 | 1 | 00110111 | 55 | 0 | 0 | 0 | 0 | 0 | 0 | 0 | 0 | 00000000 | 0
| 10.255.161.10/30 | 10.255.161.8/30 | 00001010 | 3 | 11111111 | 7 | 10100001 | 11 | 00001010 | 14 | 30 | 1073741822 | 2 | 30 | 11111111 | 22 | 11111111 | 14 | 11111111 | 6 | 11111100 | 0 | 0 | 0 | 0 | 1 | 0 | 1 | 0 | 00001010 | 10 | 1 | 1 | 1 | 1 | 1 | 1 | 1 | 1 | 11111111 | 255 | 1 | 0 | 1 | 0 | 0 | 0 | 0 | 1 | 10100001 | 161 | 0 | 0 | 0 | 0 | 1 | 0 | 0 | 0 | 00001000 | 8
| 10.239.255.134/29 | 10.239.255.128/29 | 00001010 | 3 | 11101111 | 7 | 11111111 | 11 | 10000110 | 15 | 29 | 536870910 | 6 | 29 | 11111111 | 21 | 11111111 | 13 | 11111111 | 5 | 11111000 | 0 | 0 | 0 | 0 | 1 | 0 | 1 | 0 | 00001010 | 10 | 1 | 1 | 1 | 0 | 1 | 1 | 1 | 1 | 11101111 | 239 | 1 | 1 | 1 | 1 | 1 | 1 | 1 | 1 | 11111111 | 255 | 1 | 0 | 0 | 0 | 0 | 0 | 0 | 0 | 10000000 | 128
| 10.239.255.238/28 | 10.239.255.224/28 | 00001010 | 3 | 11101111 | 7 | 11111111 | 11 | 11101110 | 15 | 28 | 268435454 | 14 | 28 | 11111111 | 20 | 11111111 | 12 | 11111111 | 4 | 11110000 | 0 | 0 | 0 | 0 | 1 | 0 | 1 | 0 | 00001010 | 10 | 1 | 1 | 1 | 0 | 1 | 1 | 1 | 1 | 11101111 | 239 | 1 | 1 | 1 | 1 | 1 | 1 | 1 | 1 | 11111111 | 255 | 1 | 1 | 1 | 0 | 0 | 0 | 0 | 0 | 11100000 | 224
| 10.56.205.254/26 | 10.56.205.192/26 | 00001010 | 3 | 00111000 | 6 | 11001101 | 10 | 11111110 | 14 | 26 | 67108862 | 62 | 26 | 11111111 | 18 | 11111111 | 10 | 11111111 | 2 | 11000000 | 0 | 0 | 0 | 0 | 1 | 0 | 1 | 0 | 00001010 | 10 | 0 | 0 | 1 | 1 | 1 | 0 | 0 | 0 | 00111000 | 56 | 1 | 1 | 0 | 0 | 1 | 1 | 0 | 1 | 11001101 | 205 | 1 | 1 | 0 | 0 | 0 | 0 | 0 | 0 | 11000000 | 192
| 10.45.86.30/27 | 10.45.86.0/27 | 00001010 | 3 | 00101101 | 6 | 01010110 | 9 | 00011110 | 12 | 27 | 134217726 | 30 | 27 | 11111111 | 19 | 11111111 | 11 | 11111111 | 3 | 11100000 | 0 | 0 | 0 | 0 | 1 | 0 | 1 | 0 | 00001010 | 10 | 0 | 0 | 1 | 0 | 1 | 1 | 0 | 1 | 00101101 | 45 | 0 | 1 | 0 | 1 | 0 | 1 | 1 | 0 | 01010110 | 86 | 0 | 0 | 0 | 0 | 0 | 0 | 0 | 0 | 00000000 | 0
| 10.45.86.254/25 | 10.45.86.128/25 | 00001010 | 3 | 00101101 | 6 | 01010110 | 9 | 11111110 | 13 | 25 | 33554430 | 126 | 25 | 11111111 | 17 | 11111111 | 9 | 11111111 | 1 | 10000000 | 0 | 0 | 0 | 0 | 1 | 0 | 1 | 0 | 00001010 | 10 | 0 | 0 | 1 | 0 | 1 | 1 | 0 | 1 | 00101101 | 45 | 0 | 1 | 0 | 1 | 0 | 1 | 1 | 0 | 01010110 | 86 | 1 | 0 | 0 | 0 | 0 | 0 | 0 | 0 | 10000000 | 128

## Subnetting
SUBNETTING OPTIONS UNDERSTOOD
CIDR block to sub net mask conversion, max useable subnets and hosts
|  |  | max useable | max useable
| n.n.n.n | subnet mask | subnets | hosts | [6 empty] | 11111111 | 00000000
| n.n.n.n/1 | 128.0.0.0 | 0 | 2147483646 | 1 | 10000000 | -7 | 00000000 | -15 | 00000000 | -23 | 00000000
| n.n.n.n/2 | 192.0.0.0 | 2 | 1073741822 | 2 | 11000000 | -6 | 00000000 | -14 | 00000000 | -22 | 00000000
| n.n.n.n/3 | 224.0.0.0 | 6 | 536870910 | 3 | 11100000 | -5 | 00000000 | -13 | 00000000 | -21 | 00000000
| n.n.n.n/4 | 240.0.0.0 | 14 | 268435454 | 4 | 11110000 | -4 | 00000000 | -12 | 00000000 | -20 | 00000000
| n.n.n.n/5 | 248.0.0.0 | 30 | 134217726 | 5 | 11111000 | -3 | 00000000 | -11 | 00000000 | -19 | 00000000
| n.n.n.n/6 | 252.0.0.0 | 62 | 67108862 | 6 | 11111100 | -2 | 00000000 | -10 | 00000000 | -18 | 00000000
| n.n.n.n/7 | 254.0.0.0 | 126 | 33554430 | 7 | 11111110 | -1 | 00000000 | -9 | 00000000 | -17 | 00000000
| n.n.n.n/8 | 255.0.0.0 | 254 | 16777214 | 8 | 11111111 | 0 | 00000000 | -8 | 00000000 | -16 | 00000000
| n.n.n.n/9 | 255.128.0.0 | 510 | 8388606 | 9 | 11111111 | 1 | 10000000 | -7 | 00000000 | -15 | 00000000
| n.n.n.n/10 | 255.192.0.0 | 1022 | 4194302 | 10 | 11111111 | 2 | 11000000 | -6 | 00000000 | -14 | 00000000
| n.n.n.n/11 | 255.224.0.0 | 2046 | 2097150 | 11 | 11111111 | 3 | 11100000 | -5 | 00000000 | -13 | 00000000
| n.n.n.n/12 | 255.240.0.0 | 4094 | 1048574 | 12 | 11111111 | 4 | 11110000 | -4 | 00000000 | -12 | 00000000
| n.n.n.n/13 | 255.248.0.0 | 8190 | 524286 | 13 | 11111111 | 5 | 11111000 | -3 | 00000000 | -11 | 00000000
| n.n.n.n/14 | 255.252.0.0 | 16382 | 262142 | 14 | 11111111 | 6 | 11111100 | -2 | 00000000 | -10 | 00000000
| n.n.n.n/15 | 255.254.0.0 | 32766 | 131070 | 15 | 11111111 | 7 | 11111110 | -1 | 00000000 | -9 | 00000000
| n.n.n.n/16 | 255.255.0.0 | 65534 | 65534 | 16 | 11111111 | 8 | 11111111 | 0 | 00000000 | -8 | 00000000
| n.n.n.n/17 | 255.255.128.0 | 131070 | 32766 | 17 | 11111111 | 9 | 11111111 | 1 | 10000000 | -7 | 00000000
| n.n.n.n/18 | 255.255.192.0 | 262142 | 16382 | 18 | 11111111 | 10 | 11111111 | 2 | 11000000 | -6 | 00000000
| n.n.n.n/19 | 255.255.224.0 | 524286 | 8190 | 19 | 11111111 | 11 | 11111111 | 3 | 11100000 | -5 | 00000000
| n.n.n.n/20 | 255.255.240.0 | 1048574 | 4094 | 20 | 11111111 | 12 | 11111111 | 4 | 11110000 | -4 | 00000000
| n.n.n.n/21 | 255.255.248.0 | 2097150 | 2046 | 21 | 11111111 | 13 | 11111111 | 5 | 11111000 | -3 | 00000000
| n.n.n.n/22 | 255.255.252.0 | 4194302 | 1022 | 22 | 11111111 | 14 | 11111111 | 6 | 11111100 | -2 | 00000000
| n.n.n.n/23 | 255.255.254.0 | 8388606 | 510 | 23 | 11111111 | 15 | 11111111 | 7 | 11111110 | -1 | 00000000
| n.n.n.n/24 | 255.255.255.0 | 16777214 | 254 | 24 | 11111111 | 16 | 11111111 | 8 | 11111111 | 0 | 00000000
| n.n.n.n/25 | 255.255.255.128 | 33554430 | 126 | 25 | 11111111 | 17 | 11111111 | 9 | 11111111 | 1 | 10000000
| n.n.n.n/26 | 255.255.255.192 | 67108862 | 62 | 26 | 11111111 | 18 | 11111111 | 10 | 11111111 | 2 | 11000000
| n.n.n.n/27 | 255.255.255.224 | 134217726 | 30 | 27 | 11111111 | 19 | 11111111 | 11 | 11111111 | 3 | 11100000
| n.n.n.n/28 | 255.255.255.240 | 268435454 | 14 | 28 | 11111111 | 20 | 11111111 | 12 | 11111111 | 4 | 11110000
| n.n.n.n/29 | 255.255.255.248 | 536870910 | 6 | 29 | 11111111 | 21 | 11111111 | 13 | 11111111 | 5 | 11111000
| n.n.n.n/30 | 255.255.255.252 | 1073741822 | 2 | 30 | 11111111 | 22 | 11111111 | 14 | 11111111 | 6 | 11111100
| n.n.n.n/31 | 255.255.255.254 | 2147483646 | 0 | 31 | 11111111 | 23 | 11111111 | 15 | 11111111 | 7 | 11111110

## Format
FIXED LENGTH 15 CHARACTER FOMATTING
IP addresses in spreadsheets can be difficult to work with because of
sorting and parsing octets. This helps.
soruce: https://www.extendoffice.com/documents/excel/4946-excel-sort-ip-address.html
Input | Output
192.168.12.1 | 192.168.012.001

## Reserved IP Addresses
RESERVED IP ADDRESSES
| Address block | Address range | Scope | Description
| 0.0.0.0/8 | 0.0.0.0–0.255.255.255 | Software | Current network[4] (only valid as source address).
| 10.0.0.0/8 | 10.0.0.0–10.255.255.255 | Private network | Used for local communications within a private network.[5]
| 100.64.0.0/10 | 100.64.0.0–100.127.255.255 | Private network | Shared address space[6] for communications between a service provider and its subscribers when using a carrier-grade NAT.
| 127.0.0.0/8 | 127.0.0.0–127.255.255.255 | Host | Used for loopback addresses to the local host.[4]
| 169.254.0.0/16 | 169.254.0.0–169.254.255.255 | Subnet | Used for link-local addresses[7] between two hosts on a single link when no IP address is otherwise specified, such as would have normally been retrieved from a DHCP server.
| 172.16.0.0/12 | 172.16.0.0–172.31.255.255 | Private network | Used for local communications within a private network.[5]
| 192.0.0.0/24 | 192.0.0.0–192.0.0.255 | Private network | IETF Protocol Assignments.[4]
| 192.0.2.0/24 | 192.0.2.0–192.0.2.255 | Documentation | Assigned as TEST-NET-1, documentation and examples.[8]
| 192.88.99.0/24 | 192.88.99.0–192.88.99.255 | Internet | Reserved.[9] Formerly used for IPv6 to IPv4 relay[10] (included IPv6 address block 2002::/16).
| 192.168.0.0/16 | 192.168.0.0–192.168.255.255 | Private network | Used for local communications within a private network.[5]
| 198.18.0.0/15 | 198.18.0.0–198.19.255.255 | Private network | Used for benchmark testing of inter-network communications between two separate subnets.[11]
| 198.51.100.0/24 | 198.51.100.0–198.51.100.255 | Documentation | Assigned as TEST-NET-2, documentation and examples.[8]
| 203.0.113.0/24 | 203.0.113.0–203.0.113.255 | Documentation | Assigned as TEST-NET-3, documentation and examples.[8]
| 224.0.0.0/4 | 224.0.0.0–239.255.255.255 | Internet | In use for IP multicast.[12] (Former Class D network).
| 240.0.0.0/4 | 240.0.0.0–255.255.255.254 | Internet | Reserved for future use.[13] (Former Class E network).
| 255.255.255.255/32 | 255.255.255.255 | Subnet | Reserved for the "limited broadcast" destination address.[4][14]
* Credit Wikipedia